## Sheet1
Refrence | Component | Function | Schematic Station
U1 | ROB 14450 | Motor Driver/Controller | Motor Driver 1

## Sheet2
Microcontroller (Raspberry Pi 5) |  |  |  | Motor Driver 1 |  |  |  | Power
Refrence Number | Pin | Refrenced Connected to | Pin Connected to | Refrence Number | Pin | Refrenced Connected to | Pin Connected to | Refrence Number | Pin | Refrenced Connected to | Pin Connected to
Raspberry Pi 5 | 3V3 (Pin 1) | U1,U2,U3 | MotorEN | U1 | VM (Pin 1) | C4 | Top | J7 | 12V (Pin 1) | D1 | (Left Pin)
Raspberry Pi 5 | 5V (Pin 2) | J1 | (Pin 1) | Outside Power Source | 12V | C4 | Top | J7 | (Pin 2) | Outside GND | GND
Raspberry Pi 5 | SDA/SPIO2 (Pin 3) (Output Pin) |  |  | C4 | Bottom | Outside GND | GND | D1 | (Right Pin) | C1 | (Top Pin)
Raspberry Pi 5 | GND (Pin 4) | J1 | (Pin 2) | U1 | Vcc (Pin 2) | Raspberry Pi 5 | MotorEN (Pin 1) | C1 | (Bottom Pin) | Outside GND | GND
Raspberry Pi 5 | SCL/GPIO3 (Pin 5) (Output Pin) |  |  | C3 | Top | U1 | Vcc (Pin 2) | U4 | (Pin 1) | D1 | (Right Side)
Raspberry Pi 5 | GND (Pin 6) | J1 | (Pin 2) | C3 | Bottom | Outside GND | GND | U4 | (Pin 2) | Outside GND | GND
Raspberry Pi 5 | GCLKO/GPIO4 (Pin 7) | Not Connected (NC) |  | U1 | Pin 3 | Outside GND | GND | U4 | (Pin 3) | U4 | (Pin 2)
Raspberry Pi 5 | GPIO14/TXD (Pin 8) | Not Connected (NC) |  | U1 | A01 (Pin 4) | J2 | (Pin 4) | U4 | (Pin 4) | C2 | (Top Pin)
Raspberry Pi 5 | GND (Pin 9) | J1 | (Pin 2) | U1 | A02 (Pin 5) | J2 | (Pin 3) | C2 | (Bottom Pin) | Outside GND | GND
Raspberry Pi 5 | GPIO15/RXD (Pin 10) | Not Connected (NC) |  | U1 | B02 (Pin 6) | J2 | (Pin 2) | R1 | (Left Pin) | U4 | (Pin 4)
Raspberry Pi 5 | GPIO17 (Pin 11) | U1 | AI1 (Pin 14) | U1 | B01 (Pin 7) | J2 | (Pin 1) | R1 | (Right Pin) | D2 | (Left Pin)
Raspberry Pi 5 | GPIO18/PWMO (Pin 12) (Output Pin) | U1,U2,U3 | PWMA (Pin 16) | U1 | Pin 8 | Outside GND | GND | D2 | (Right Pin) | Outside GND | GND
Raspberry Pi 5 | GPIO27 (Pin 13) | U1 | AI2 (Pin 15) | U1 | Pin 9 | Outside GND | GND | U4 | (Pin 4) Output of 5V | J1 | (Pin 1) This is the 5V used to power raspberry pi)
Raspberry Pi 5 | GND (Pin 14) | J1 | (Pin 2) | U1 | PWMB (Pin 10) | U1 | PWMA (Pin 16) | Outside GND | GND | J1 | (Pin 2) This is the GND you can use for rest of circuit
Raspberry Pi 5 | GPIO22 (Pin 15) | U1 | BI1 (Pin 12) | U1 | BI2 (Pin 11) | Raspberry Pi 5 | Motor1_B2 (Pin 29)
Raspberry Pi 5 | GPIO23 (Pin 16) | U3 | AI1 (Pin 16) | U1 | BI1 (Pin 12) | Raspberry Pi 5 | Motor1_B1 (Pin 15)
Raspberry Pi 5 | GND (Pin 17) | J1 | (Pin 2) | U1 | STBY (Pin 13) | Raspberry Pi 5 | MotorEN (Pin 1)
Raspberry Pi 5 | GPIO24 (Pin 18) | U3 | AI2 (Pin 15) | U1 | AI1 (Pin 14) | Raspberry Pi 5 | Motor1_A1 (Pin 11)
Raspberry Pi 5 | MOSI0/GPIO10 (Pin 19) | J6 | (Pin 3) | U1 | AI2 (Pin 15) | Raspberry Pi 5 | Motor1_A2(Pin 13)
Raspberry Pi 5 | GND (Pin 20) | J1 | (Pin 2) | U1 | Pin 16 | Raspberry Pi 5 | MotorPWM (Pin 12)
Raspberry Pi 5 | MISO0/GPIO9 (Pin 21) | J6 | (Pin 4)
Raspberry Pi 5 | GPIO25 (Pin 22) | U3 | BI1 (Pin 12) | Motor Driver 2
Raspberry Pi 5 | SCLKO/GPIO11 (Pin 23) | J6 | (Pin 5) | Refrence Number | Pin | Refrenced Connected to | Pin Connected to
Raspberry Pi 5 | CEO/GPIO8 (Pin 24) | U3 | BI2 (Pin 11) | U2 | VM (Pin 1) | C6 | Top
Raspberry Pi 5 | GND (Pin 25) | J1 | (Pin 2) | Outside Power Source | 12V | C6 | Top
Raspberry Pi 5 | CE1/GPIO7 (Pin 26) | Not Connected (NC) |  | C6 | Bottom | Outside GND | GND
Raspberry Pi 5 | ID_SD/GPIO0 (Pin 27) | Not Connected (NC) |  | U2 | Vcc (Pin 2) | Raspberry Pi 5 | MotorEN (Pin 1)
Raspberry Pi 5 | ID_SC/GPIO1 (Pin 28) | Not Connected (NC) |  | C5 | Top | U2 | Vcc (Pin 2)
Raspberry Pi 5 | GCLK1/GPIO5 (Pin 29) | U1 | BI2 (Pin 11) | C5 | Bottom | Outside GND | GND
Raspberry Pi 5 | GND (Pin 30) | J1 | (Pin 2) | U2 | Pin 3 | Outside GND | GND
Raspberry Pi 5 | GCLK2/GPIO6 (Pin 31) | U2 | AI1 (Pin 14) | U2 | A01 (Pin 4) | J3 | (Pin 4)
Raspberry Pi 5 | PWMO/GPIO12 (Pin 32) | Not Connected (NC) |  | U2 | A02 (Pin 5) | J3 | (Pin 3)
Raspberry Pi 5 | PWM1/GPIO13 (Pin 33) | U2 | AI2 (Pin 15) | U2 | B02 (Pin 6) | J3 | (Pin 2)
Raspberry Pi 5 | GND (Pin 34) | J1 | (Pin 2) | U2 | B01 (Pin 7) | J3 | (Pin 1)
Raspberry Pi 5 | GPIO/MISO1 (Pin 35) | U2 | BI1 (Pin 12) | U2 | Pin 8 | Outside GND | GND
Raspberry Pi 5 | GPIO16 (Pin 36) | J6 | Pin 6 | U2 | Pin 9 | Outside GND | GND
Raspberry Pi 5 | GPIO26 (Pin 37) | U2 | BI2 (Pin 11) | U2 | PWMB (Pin 10) | U2 | PWMA (Pin 16)
Raspberry Pi 5 | GPIO20/MOSI1 (Pin 38) | J6 | (Pin 7) | U2 | BI2 (Pin 11) | Raspberry Pi 5 | Motor2_B2 (37)
Raspberry Pi 5 | GND (Pin 39) | J1 | (Pin 2) | U2 | BI1 (Pin 12) | Raspberry Pi 5 | Motor2_B1 (Pin 35)
Raspberry Pi 5 | GPIO21/SCLK1 (Pin 40) | J6 | (Pin 8) | U2 | STBY (Pin 13) | Raspberry Pi 5 | MotorEN (Pin 1)
|  |  |  | U2 | AI1 (Pin 14) | Raspberry Pi 5 | Motor2_A1 (Pin 31)
Interface (J5) |  |  |  | U2 | AI2 (Pin 15) | Raspberry Pi 5 | Motor2_A2(Pin 33)
Refrence Number | Pin | Refrenced Connected to | Pin Connected to | U2 | Pin 16 | Raspberry Pi 5 | MotorPWM (Pin 12)
J5 | (Pin 1) | Outside Ground | GND
J5 | (Pin 2) | Raspberry Pi 5 | SDA/SPIO2 (Pin 3) | Motor Driver 3
J5 | (Pin 2) | R2 | (Left Pin) | Refrence Number | Pin | Refrenced Connected to | Pin Connected to
R2 | (Right Pin) | J5 | (Pin 4) | U3 | VM (Pin 1) | C8 | Top
J5 | (Pin 3) | Raspberry Pi 5 | SCL/GPIO3 (Pin 5) | Outside Power Source | 12V | C8 | Top
J5 | (Pin 4) | Raspberry Pi 5 | 3V3 (Pin 1) | C8 | Bottom | Outside GND | GND
|  |  |  | U3 | Vcc (Pin 2) | Raspberry Pi 5 | MotorEN (Pin 1)
|  |  |  | C7 | Top | U2 | Vcc (Pin 2)
Interface (Encoder) |  |  |  | C7 | Bottom | Outside GND | GND
Refrence Number | Pin | Refrenced Connected to | Pin Connected to | U3 | Pin 3 | Outside GND | GND
J6 | (Pin 1) | Raspberry Pi 5 | 3V3 (Pin 1) | U3 | A01 (Pin 4) | J4 | (Pin 4)
J6 | (Pin 2) | J1 | GND (Pin 2) | U3 | A02 (Pin 5) | J4 | (Pin 3)
J6 | (Pin 3) | Raspberry Pi 5 | MOSI0/GPIO10 (Pin 19) | U3 | B02 (Pin 6) | J4 | (Pin 2)
J6 | (Pin 4) | Raspberry Pi 5 | MISO0/GPIO9 (Pin 21) | U3 | B01 (Pin 7) | J4 | (Pin 1)
J6 | (Pin 5) | Raspberry Pi 5 | SCLK0/GPIO11 (Pin 23) | U3 | Pin 8 | Outside GND | GND
J6 | (Pin 6) | Raspberry Pi 5 | GPIO16 (Pin 36) | U3 | Pin 9 | Outside GND | GND
J6 | (Pin 7) | Raspberry Pi 5 | GPIO20/MOSI1 (Pin 38) | U3 | PWMB (Pin 10) | U3 | PWMA (Pin 16)
J6 | (Pin 8) | Raspberry Pi 5 | GPIO21/SCLK1 (Pin 40) | U3 | BI2 (Pin 11) | Raspberry Pi 5 | Motor3_B2 (24)
|  |  |  | U3 | BI1 (Pin 12) | Raspberry Pi 5 | Motor3_B1 (Pin 22)
|  |  |  | U3 | STBY (Pin 13) | Raspberry Pi 5 | MotorEN (Pin 1)
|  |  |  | U3 | AI1 (Pin 16) | Raspberry Pi 5 | Motor3_A1 (Pin 16)
|  |  |  | U3 | AI2 (Pin 15) | Raspberry Pi 5 | Motor3_A2(Pin 18)
|  |  |  | U3 | Pin 16 | Raspberry Pi 5 | MotorPWM (Pin 12)

## U1 - ROB 14450
Pin | Pin Name | Net Name | Connected To | Voltage | Function | Notes